## Summary
Project Title
PLAN CREATED BY :
START DATE : |  | 7.April. 2023
END DATE : |  | 28.April. 2023
Project Summary
Summary
7.April. 2023
Our network project aimed to upgrade the network infrastructure for ICT Corporation to improve security, reliability, and efficiency. We began by creating a detailed topology diagram that depicted the connections between all network components, including servers, switches, routers, load balancers,and firewalls. We then created a rack diagram to visualize the physical placement of devices in each layer. Based on this diagram, we designed a physical topology that provided a clear layout of all hardware components and their connections. We also implemented a hyperconverged infrastructure (HCI) solution that reduced complexity and increased scalability, allowing for easy management of the network. Additionally, we installed a Fortinet firewall and DHCP server to increase network security and automate IP address assignment. We also implemented VLANs to separate network traffic and an IP addressing scheme to segregate network traffic and improve network performance. To manage our network devices in these topologies, we implemented a network management system that enabled us to monitor and configure the devices remotely. We use MPLS to connect other sites as a primary path and IPsec VPN via Fortigate Firewall as a secondary path. The result was a secure, reliable, and efficient network infrastructure that has improved the overall productivity and communication of ICT Corporation's employees.
28.April. 2023
Project Migration
Migration
In addition to migration hardware devices on network as a service (NaaS), our company is committed to delivering reliable and efficient migration solutions for organizations over the next 5 years. Our NaaS offerings will provide organizations with the flexibility and scalability to meet their evolving network infrastructure needs. Our data migration services will enable organizations to seamlessly transfer their data from their existing network infrastructure to a new infrastructure without any data loss or downtime. Additionally, we will provide integration services to ensure that the new network infrastructure is seamlessly integrated with existing systems and devices, eliminating any potential issues or disruptions. We will also provide data backup and disaster recovery services to ensure that our customers' data is always safe and secure. Other services we will provide as part of our NaaS offerings include network monitoring, troubleshooting, and optimization services to ensure that our customers' networks are always performing at their best. Our team of experienced network engineers will be available 24/7 to provide support and assistance to our customers whenever they need it. In addition, we will continue to invest in the latest technologies and innovations to ensure that our NaaS offerings remain at the forefront of the industry.
Project Operation
Operation
Our network operation process for project as a service involves several key steps to ensure that network changes are made efficiently and with minimal disruption. Change requests are submitted to our team of experienced network engineers, who will review the request and assess its impact on the network infrastructure. We will then develop a detailed method of procedure (MOP) to implement the change in a controlled environment, minimizing any potential disruption to project operations. During the implementation, we will closely monitor the project for any issues and track them using an issue tracker, allowing us to quickly address any problems that arise. If necessary, we will have a rollback plan in place to quickly revert back to the previous state in the event of any issues. Our team will also conduct thorough testing to ensure that the changes have been properly implemented and have not caused any unforeseen issues. Overall, our network operation process for the project will be designed to deliver maximum efficiency and reliability and minimize any potential disruptions to our infrastructure network operations.
Project Goal
Goal
Our goal is to be a trusted partner to our customers and help them achieve their network infrastructure goals over the next 5 years and beyond.
Project Tasks
Tasks
| NAME |  | START DATE |  | END DATE | REMARK
| Summary |  | 8.April. 2023 |  | 18.April. 2023
| PHYSICAL TOPOLOGY |  | 9.April. 2023 |  | 18.April. 2023
| LOGICAL TOPOLOGY |  | 11.April. 2023 |  | 18.April. 2023
| RACK DIAGRAM |  | 12.April. 2023 |  | 18.April. 2023
| DEVICE NAMING |  | 12.April. 2023 |  | 18.April. 2023
| VLAN INFORMATION |  | 13.April. 2023 |  | 18.April. 2023
| DHCP INFORMATION |  | 14.April. 2023 |  | 18.April. 2023
| PHYSICAL PORT ASSIGNMENT |  | 15.April. 2023 |  | 18.April. 2023
| SOFTWARE VERSION |  | 15.April. 2023 |  | 18.April. 2023
| PRODUCT LISTS |  | 16.April. 2023 |  | 18.April. 2023
| CREDENTIALS |  | 16.April. 2023 |  | 18.April. 2023
| IP PLANNING |  | 17.April. 2023 |  | 18.April. 2023
| EXISTING DEVICE LIST |  | 18.April. 2023 |  | 18.April. 2023
| CHANGE LOG |  | 17.April. 2023 |  | 28.April. 2023
| WIRELESS INFORMATION |  | 21.April. 2023 |  | 21.April. 2023
ICT Bank Network Project

## Rack Diagram
42 | 42
|  | 12 | 12
41 | 41
|  | 11 | 11
40 | 40
|  | 10 | 10
39 | 39
|  | 9 | 9
38 | 38
|  | 8 | 8
37 | 37
|  | 7 | 7
36 | 36
|  | 6 | 6
35 | 35
|  | 5 | 5
34 | 34
|  | 4 | 4
33 | 33
|  | 3 | 3
32 | 32
|  | 2 | 2
31 | 31
|  | 1 | 1
30 | 30
29 | 29
28 | 28
27 | 27
26 | 26
25 | 25
24 | 24
|  | 12 | 12
23 | 23
|  | 11 | 11
22 | 22
|  | 10 | 10
21 | 21
|  | 9 | 9
20 | 20
|  | 8 | 8
19 | 19
|  | 7 | 7
18 | 18
|  | 6 | 6
17 | 17
|  | 5 | 5
16 | 16
|  | 4 | 4
15 | 15
|  | 3 | 3
14 | 14
|  | 2 | 2
13 | 13
|  | 1 | 1
12 | 12
11 | 11
10 | 10
9 | 9
8 | 8
7 | 7
6 | 6
5 | 5
4 | 4
3 | 3
2 | 2
1 | 1
UPS
RAID Array
PowerSwitch S4048-ON
PDU
Cisco Catalyst 9200-24P Switch
Cisco ISR 4431 Router
Firewall fortigate 100E
Patch Pannel
Patch Pannel
Main Rack Diagram
Patch Pannel
Patch Pannel
Access Switch
PDU
UPS
First Floor Rack Diagram
42U
42U
Cisco ISR 4431 Router
Firewall fortigate 100E
Battery Pack
Battery Pack
Patch Pannel
Patch Pannel
Access Switch
PDU
UPS
Third Floor Rack Diagram
Battery Pack
12U
12U
PowerSwitch S4048-ON

## Device Naming
Location | Device Model | Host Name | Labeling | Location | Device Model | Host Name | Labeling | Location | Device Model | Host Name | Labeling
H/W Department( Server Room ) | Cisco ISR 4431 | ICT-YGN-IGW-01 | ICT-YGN-IGW-01 | H/W Department( Server Room ) | Cisco ISR 4431 | ICT-MDY-IGW-01 | ICT-MDY-IGW-01 | H/W Department( Server Room ) | Cisco ISR 4431 | ICT-NPT-IGW-01 | ICT-NPT-IGW-01
H/W Department( Server Room ) | Cisco ISR 4431 | ICT-YGN-IGW-02 | ICT-YGN-IGW-02 | H/W Department( Server Room ) | Cisco ISR 4431 | ICT-MDY-IGW-02 | ICT-MDY-IGW-02 | H/W Department( Server Room ) | Cisco ISR 4431 | ICT-NPT-IGW-02 | ICT-NPT-IGW-02
Floor-3 | Cisco Catalyst 9200-24P Switch | ICT-YGN-ASW-01 | ICT-YGN-ASW-01 | Floor-3 | Cisco Catalyst 9200-24P Switch | ICT-MDY-ASW-01 | ICT-MDY-ASW-01 | Floor-3 | Cisco Catalyst 9200-24P Switch | ICT-NPT-ASW-01 | ICT-NPT-ASW-01
Floor-1 | Cisco Catalyst 9200-24P Switch | ICT-YGN-ASW-02 | ICT-YGN-ASW-02 | Floor-1 | Cisco Catalyst 9200-24P Switch | ICT-MDY-ASW-02 | ICT-MDY-ASW-02 | Floor-1 | Cisco Catalyst 9200-24P Switch | ICT-NPT-ASW-02 | ICT-NPT-ASW-02
H/W Department( Server Room ) | Catalyst 9300-24T-E Switch | ICT-YGN-CSW-01 | ICT-YGN-CSW-01 | H/W Department( Server Room ) | Catalyst 9300-24T-E Switch | ICT-MDY-CSW-01 | ICT-MDY-CSW-01 | H/W Department( Server Room ) | Catalyst 9300-24T-E Switch | ICT-NPT-CSW-01 | ICT-NPT-CSW-01
H/W Department( Server Room ) | Catalyst 9300-24T-E Switch | ICT-YGN-CSW-02 | ICT-YGN-CSW-02 | H/W Department( Server Room ) | Catalyst 9300-24T-E Switch | ICT-MDY-CSW-02 | ICT-MDY-CSW-02 | H/W Department( Server Room ) | Catalyst 9300-24T-E Switch | ICT-NPT-CSW-02 | ICT-NPT-CSW-02
H/W Department( Server Room ) | load balancer f5 BIG IP | ICT-YGN-LB-01 | ICT-YGN-LB-01 | H/W Department( Server Room ) | load balancer f5 BIG IP | ICT-MDY-LB-01 | ICT-MDY-LB-01 | H/W Department( Server Room ) | load balancer f5 BIG IP | ICT-NPT-LB-01 | ICT-NPT-LB-01
H/W Department( Server Room ) | load balancer f5 BIG IP | ICT-YGN-LB-02 | ICT-YGN-LB-02 | H/W Department( Server Room ) | load balancer f5 BIG IP | ICT-MDY-LB-02 | ICT-MDY-LB-02 | H/W Department( Server Room ) | load balancer f5 BIG IP | ICT-NPT-LB-02 | ICT-NPT-LB-02
H/W Department( Server Room ) | firewall fortigate 100E | ICT-YGN-IFW-01 | ICT-YGN-IFW-01 | H/W Department( Server Room ) | firewall fortigate 100E | ICT-MDY-IFW-01 | ICT-MDY-IFW-01 | H/W Department( Server Room ) | firewall fortigate 100E | ICT-NPT-IFW-01 | ICT-NPT-IFW-01
H/W Department( Server Room ) | firewall fortigate 100E | ICT-YGN-IFW-02 | ICT-YGN-IFW-02 | H/W Department( Server Room ) | firewall fortigate 100E | ICT-MDY-IFW-02 | ICT-MDY-IFW-02 | H/W Department( Server Room ) | firewall fortigate 100E | ICT-NPT-IFW-02 | ICT-NPT-IFW-02
Executive Director(3rd Floor) | Unifi 6 Pro AP | ICT-YGN-WAP-01 | ICT-YGN-WAP-01 | Meeting Room(3rd Floor) | Unifi 6 Pro AP | ICT-MDY-WAP-01 | ICT-MDY-WAP-01 | Meeting Room(3rd Floor) | Unifi 6 Pro AP | ICT-NPT-WAP-01 | ICT-NPT-WAP-01
Lunch Room(3rd Floor) | Unifi 6 Pro AP | ICT-YGN-WAP-02 | ICT-YGN-WAP-02 | Lunch Room(3rd Floor) | Unifi 6 Pro AP | ICT-MDY-WAP-02 | ICT-MDY-WAP-02 | Lunch Room(3rd Floor) | Unifi 6 Pro AP | ICT-NPT-WAP-02 | ICT-NPT-WAP-02
Audit Department(1st Floor) | Unifi 6 Pro AP | ICT-YGN-WAP-03 | ICT-YGN-WAP-03 | Remittance Department(1st Floor) | Unifi 6 Pro AP | ICT-MDY-WAP-03 | ICT-MDY-WAP-03 | Remittance Department(1st Floor) | Unifi 6 Pro AP | ICT-NPT-WAP-03 | ICT-NPT-WAP-03
Loan Department(1st Floor) | Unifi 6 Pro AP | ICT-YGN-WAP-04 | ICT-YGN-WAP-04 | Reception(1st Floor) | Unifi 6 Pro AP | ICT-MDY-WAP-04 | ICT-MDY-WAP-04 | Reception(1st Floor) | Unifi 6 Pro AP | ICT-NPT-WAP-04 | ICT-NPT-WAP-04
Base Floor | Unifi 6 Pro AP | ICT-YGN-WAP-05 | ICT-YGN-WAP-05 | Base Floor | Unifi 6 Pro AP | ICT-MDY-WAP-05 | ICT-MDY-WAP-05 | Base Floor | Unifi 6 Pro AP | ICT-NPT-WAP-05 | ICT-NPT-WAP-05
Online Department( 2nd Floor ) | Unifi 6 Pro AP | ICT-YGN-WAP-06 | ICT-YGN-WAP-06 | Online Department (2nd Floor) | Unifi 6 Pro AP | ICT-MDY-WAP-06 | ICT-MDY-WAP-06 | Online Department (2nd Floor) | Unifi 6 Pro AP | ICT-NPT-WAP-06 | ICT-NPT-WAP-06
Account Department(2nd Floor) | Unifi 6 Pro AP | ICT-YGN-WAP-07 | ICT-YGN-WAP-07 | H/W Department( 2nd Floor ) | Unifi 6 Pro AP | ICT-MDY-WAP-07 | ICT-MDY-WAP-07 | H/W Department( 2nd Floor ) | Unifi 6 Pro AP | ICT-NPT-WAP-07 | ICT-NPT-WAP-07
| Unifi Controller Software Version | Unifi Controller | Unifi Controller |  | Unifi Controller Software Version | Unifi Controller | Unifi Controller |  | Unifi Controller Software Version | Unifi Controller | Unifi Controller
YGN
MDY
NPT

## Vlan Information
Name | Vlan ID | IP /Subnet | Gateway | Remark
GUEST | VLAN100 | 10.0.30.0/24 | 10.0.30.1
HR DEPARTMENT | VLAN200 | 10.0.40.0/24 | 10.0.40.1
IT DEPARTMENT | VLAN300 | 10.0.50.0/24 | 10.0.50.1
FINANCIAL DEPARTMENT | VLAN400 | 10.0.60.0/24 | 10.0.60.1
ESXI1-MGMT | VLAN600 | 10.0.255.25/24 | 10.0.255.254
ESXI1-VMOTION | VLAN900 | 10.0.255.36/24 | 10.0.255.254
ESXI2-MGMT | VLAN700 | 10.0.255.26/24 | 10.0.255.254
ESXI2-VMOTION | VLAN1000 | 10.0.255.38/24 | 10.0.255.254
SERVER VLAN | VLAN10 | 10.0.10.0/24 | 10.0.10.1
Name | Vlan ID | IP /Subnet | Gateway | Remark
GUEST | VLAN100 | 10.1.30.0/24 | 10.1.30.1
HR DEPARTMENT | VLAN200 | 10.1.40.0/24 | 10.1.40.1
IT DEPARTMENT | VLAN300 | 10.1.50.0/24 | 10.1.50.1
FINANCIAL DEPARTMENT | VLAN400 | 10.1.60.0/24 | 10.1.60.1
Name | Vlan ID | IP /Subnet | Gateway | Remark
GUEST | VLAN100 | 10.2.30.0/24 | 10.2.30.1
HR DEPARTMENT | VLAN200 | 10.2.40.0/24 | 10.2.40.1
IT DEPARTMENT | VLAN300 | 10.2.50.0/24 | 10.2.50.1
FINANCIAL DEPARTMENT | VLAN400 | 10.2.60.0/24 | 10.2.60.1
YGN
MDY
NPT

## System Information
Name | Memory | CPU | Hard Disk | ISCSI Storage Shared
ICT-ESXI-01 | 10GB | 4GB | 150 GB | Shared
ICT-ESXI-02 | 10GB | 4GB | 150 GB | Shared
ICT-ESXI-03 | 10GB | 4GB | 150 GB
ICT-ESXI-04 | 10GB | 4GB | 150 GB
ICT-VCenter | 12GB | 2GB | 200GB
ICT-Load Balancer | 2GB | 2GB | 20GB
ICT-STR-SVR | 4GB | 2GB | HD1-200GB/HD2-150GB
ICT-DNS-SVR | 4GB | 2GB | 200GB
ICT-Backup | 4GB | 2GB | 200GB | Shared

## Wireless Information
Name | Vlan ID | IP /Subnet | Gateway | Remark | SSID | Password
GUEST | VLAN100 | 10.0.30.0/24 | 10.0.30.254 |  | GUEST | asd123!
HR DEPARTMENT | VLAN200 | 10.0.40.0/24 | 10.0.40.254 |  | HR DEPARTMENT | asd123!
IT DEPARTMENT | VLAN300 | 10.0.50.0/24 | 10.0.50.254 |  | IT DEPARTMENT | asd123!
FINANCIAL DEPARTMENT | VLAN400 | 10.0.60.0/24 | 10.0.60.254 |  | FINANCIAL DEPARTMENT | asd123!
ESXI1-MGMT | VLAN600 | 10.0.255.25/24 | 10.0.255.254
ESXI1-VMOTION | VLAN900 | 10.0.255.36/24 | 10.0.255.254
ESXI2-MGMT | VLAN700 | 10.0.255.26/24 | 10.0.255.254
ESXI2-VMOTION | VLAN1000 | 10.0.255.38/24 | 10.0.255.254
SERVER VLAN | VLAN10 | 10.0.10.0/24 | 10.0.10.1
Name | Vlan ID | IP /Subnet | Gateway | Remark | SSID | Password
GUEST | VLAN100 | 10.1.30.0/24 | 10.1.30.1 |  | GUEST | asd123!
HR DEPARTMENT | VLAN200 | 10.1.40.0/24 | 10.1.40.1 |  | HR DEPARTMENT | asd123!
IT DEPARTMENT | VLAN300 | 10.1.50.0/24 | 10.1.50.1 |  | IT DEPARTMENT | asd123!
FINANCIAL DEPARTMENT | VLAN400 | 10.1.60.0/24 | 10.1.60.1 |  | FINANCIAL DEPARTMENT | asd123!
Name | Vlan ID | IP /Subnet | Gateway | Remark | SSID | Password
GUEST | VLAN100 | 10.2.30.0/24 | 10.2.30.1 |  | GUEST | asd123!
HR DEPARTMENT | VLAN200 | 10.2.40.0/24 | 10.2.40.1 |  | HR DEPARTMENT | asd123!
IT DEPARTMENT | VLAN300 | 10.2.50.0/24 | 10.2.50.1 |  | IT DEPARTMENT | asd123!
FINANCIAL DEPARTMENT | VLAN400 | 10.2.60.0/24 | 10.2.60.1 |  | FINANCIAL DEPARTMENT | asd123!
YGN
MDY
NPT

## DHCP Information
IP Subnet/DHCP
Description | Guest Network | Description | IT Department Network
Network | 10.0.30.0/24 | Network | 10.0.50.0/24
Subnet Mask | 255.255.255.0 | Subnet Mask | 255.255.255.0
Gateway | 10.0.30.1 | Gateway | 10.0.50.1
Start IP | 10.0.30.21 | Start IP | 10.0.50.21
End IP | 10.0.30.250 | End IP | 10.0.50.250
DNS Primary | 10.0.255.29 | DNS Primary | 10.0.255.29
DHCP Scope | 10.0.30.21-10.0.30.250 | DHCP Scope | 10.0.50.21-10.0.50.250
Excluded IP Address range | 10.0.30.1-10.0.30.20 | Excluded IP Address range | 10.0.50.1-10.0.50.20
| 10.0.30.251-10.0.30.254 |  | 10.0.50.251-10.0.50.254
Description | Financial Department Network | Description | HR Department Network
Network | 10.0.60.0/24 | Network | 10.0.40.0/24
Subnet Mask | 255.255.255.0 | Subnet Mask | 255.255.255.0
Gateway | 10.0.60.1 | Gateway | 10.0.40.1
Start IP | 10.0.60.21 | Start IP | 10.0.40.21
End IP | 10.0.60.250 | End IP | 10.0.40.250
DNS Primary | 10.0.255.29 | DNS Primary | 10.0.255.29
DHCP Scope | 10.0.60.21-10.0.60.250 | DHCP Scope | 10.0.40.21-10.0.40.250
Excluded IP Address range | 10.0.60.1-10.0.60.20 | Excluded IP Address range | 10.0.40.1-10.0.40.20
| 10.0.60.251-10.0.60.254 |  | 10.0.40.251-10.0.40.254
Description | Guest Network | Description | IT Department Network
Network | 10.1.30.0/24 | Network | 10.1.50.0/24
Subnet Mask | 255.255.255.0 | Subnet Mask | 255.255.255.0
Gateway | 10.1.30.254 | Gateway | 10.1.50.254
Start IP | 10.1.30.21 | Start IP | 10.1.50.21
End IP | 10.1.30.250 | End IP | 10.1.50.250
DNS Primary | 10.0.255.29 | DNS Primary | 10.0.255.29
DHCP Scope | 10.1.30.21-10.1.30.250 | DHCP Scope | 10.1.50.21-10.1.50.250
Excluded IP Address range | 10.1.30.1-10.1.30.20 | Excluded IP Address range | 10.1.50.1-10.1.50.20
| 10.1.30.251-10.1.30.254 |  | 10.1.50.251-10.1.50.254
Description | Financial Department Network | Description | HR Department Network
Network | 10.1.60.0/24 | Network | 10.1.40.0/24
Subnet Mask | 255.255.255.0 | Subnet Mask | 255.255.255.0
Gateway | 10.1.60.254 | Gateway | 10.1.40.254
Start IP | 10.1.60.21 | Start IP | 10.1.40.21
End IP | 10.1.60.250 | End IP | 10.1.40.250
DNS Primary | 10.0.255.29 | DNS Primary | 10.0.255.29
DHCP Scope | 10.1.60.21-10.1.60.250 | DHCP Scope | 10.1.40.21-10.1.40.250
Excluded IP Address range | 10.1.60.1-10.1.60.20 | Excluded IP Address range | 10.1.40.1-10.1.40.20
| 10.1.60.251-10.1.60.254 |  | 10.1.40.251-10.1.40.254
Description | Guest Network | Description | IT Department Network
Network | 10.2.30.0/24 | Network | 10.2.50.0/24
Subnet Mask | 255.255.255.0 | Subnet Mask | 255.255.255.0
Gateway | 10.2.30.254 | Gateway | 10.2.50.254
Start IP | 10.2.30.21 | Start IP | 10.2.50.21
End IP | 10.2.30.250 | End IP | 10.2.50.250
DNS Primary | 10.0.255.29 | DNS Primary | 10.0.255.29
DHCP Scope | 10.2.30.21-10.2.30.250 | DHCP Scope | 10.2.50.21-10.2.50.250
Excluded IP Address range | 10.2.30.1-10.2.30.20 | Excluded IP Address range | 10.2.50.1-10.2.50.20
| 10.2.30.251-10.2.30.254 |  | 10.2.50.251-10.2.50.254
Description | Financial Department Network | Description | HR Department Network
Network | 10.2.60.0/24 | Network | 10.2.40.0/24
Subnet Mask | 255.255.255.0 | Subnet Mask | 255.255.255.0
Gateway | 10.2.60.254 | Gateway | 10.2.40.254
Start IP | 10.2.60.21 | Start IP | 10.2.40.21
End IP | 10.2.60.250 | End IP | 10.2.40.250
DNS Primary | 10.0.255.29 | DNS Primary | 10.0.255.29
DHCP Scope | 10.2.60.21-10.2.60.250 | DHCP Scope | 10.2.40.21-10.2.40.250
Excluded IP Address range | 10.2.60.1-10.2.60.20 | Excluded IP Address range | 10.2.40.1-10.2.40.20
| 10.2.60.251-10.2.60.254 |  | 10.2.40.251-10.2.40.254

## IP Plannig
DEVICE NAME | INTERFACE | IP SUBNET
ISP ROUTER | ge-0/0/0 | 103.24.2.1/24
| ge-0/0/1 | 103.24.3.1/24
| ge-0/0/2 | 172.100.100.1/24
ICT-YGN-IGW-01 | ge-0/0/1 | 103.24.2.2/24
| ge-0/0/2 | 192.168.30.2/24
ICT-YGN-IGW-02 | ge-0/0/1 | 103.24.3.2/24
| ge-0/0/2 | 192.168.40.2/24
ICT-YGN-CSW | ge-1/0/0 | 192.168.10.2/24
ICT-FGW | port-1 | 192.168.30.1/24
| port-2 | 192.168.40.1/24
| port-3 | 192.168.10.1/24
| port-4 | DHCP Method
ICT-ESXi-01 |  | 10.0.255.25/24
ICT-ESXi-02 |  | 10.0.255.26/24
ICT-ESXi-03 |  | 10.0.255.27/24
ICT-ESXi-04 |  | 10.0.255.28/24
ICT-Vcenter |  | 10.0.255.30/24
DNS-Server |  | 10.0.255.29/24
Loadbalancer |  | 10.0.255.31/24
WEBSITE -1 |  | 10.0.255.93/24
WEBSITE-2 |  | 10.0.255.94/24
Virtual IP |  | 10.0.255.169 /24
GUEST |  | 10.0.30.0/24
HR DEPARTMENT |  | 10.0.40.0/24
IT DEPARTMENT |  | 10.0.50.0/24
FINANCIAL DEPARTMENT |  | 10.0.60.0/24
ESXI1-MGMT |  | 10.0.255.25/24
ESXI1-VMOTION |  | 10.0.255.36/24
ESXI2-MGMT |  | 10.0.255.26/24
ESXI2-VMOTION |  | 10.0.255.38/24
DEVICE NAME | INTERFACE | IP SUBNET
ISP ROUTER | ge-0/0/0 | 103.25.2.1/24
| ge-0/0/1 | 103.25.3.1/24
| ge-0/0/2 | 172.101.101.1/24
ICT-MDY-IGW-01 | ge-0/0/0 | 103.25.2.2/24
| ge-0/0/1 | 192.168.50.2/24
ICT-MDY-IGW-02 | ge-0/0/0 | 103.25.3.2/24
| ge-0/0/1 | 192.168.60.2/24
ICT-MDY-CSW-01 | ge-1/0/0 | 192.168.70.2/24
ICT-MDY-FGW | port-1 | 192.168.50.1/24
| port-2 | 192.168.60.1/24
| port-3 | 192.168.70.1/24
| port-4 | DHCP Method
DHCP Server |  | 10.1.10.0/24
GUEST |  | 10.1.30.0/24
HR DEPARTMENT |  | 10.1.40.0/24
FINANCIAL DEPARTMENT |  | 10.1.60.0/24
DEVICE NAME | INTERFACE | IP SUBNET
ISP ROUTER | ge-0/0/0 | 103.26.2.1/24
| ge-0/0/1 | 103.26.3.1/24
| ge-0/0/2 | 172.102.102.1/24
ICT-NPT-IGW-01 | ge-0/0/1 | 103.26.2.2/24
| ge-0/0/2 | 192.168.80.2/24
ICT-NPT-IGW-02 | ge-0/0/1 | 103.26.3.2/24
| ge-0/0/2 | 192.168.90.2/24
ICT-NPT-CSW-01 | ge-1/0/0 | 192.168.100.2/24
ICT-NPT-FGW | port-1 | 192.168.80.1/24
| port-2 | 192.168.90.1/24
| port-3 | 192.168.100.1/24
| port-4 | DHCP Method
DHCP Server |  | 10.2.10.0/24
GUEST |  | 10.2.30.0/24
HR DEPARTMENT |  | 10.2.40.0/24
IT DEPARTMENT |  | 10.2.50.0/24
FINANCIAL DEPARTMENT |  | 10.2.60.0/24
YGN
MDY
NPT

## Physical Port Assignment
Router Port Planning | [5 empty] | Router Port Planning | [5 empty] | Router Port Planning
ICT-YGN-IGW-01 (Location - Server Room) | [5 empty] | ICT-MDY-IGW-01 (Location - Server Room) | [5 empty] | ICT-NPT-IGW-01 (Location - Server Room)
Cisco ISR 4431 | [5 empty] | Cisco ISR 4431 | [5 empty] | Cisco ISR 4431
No | Local Device | Local Port | Remote Device | Remote Port | Description | No | Local Device | Local Port | Remote Device | Remote Port | Description | No | Local Device | Local Port | Remote Device | Remote Port | Description
1 | ICT-YGN-IGW-01 | ge-0/0/1 | ISP Router |  |  | 1 | ICT-MDY-IGW-01 | ge-0/0/1 | ISP Router |  |  | 1 | ICT-NPT-IGW-01 | ge-0/0/1 | ISP Router
2 | ICT-YGN-IGW-01 | ge-0/0/2 | ICT-YGN-IFW-01 | 1 |  | 2 | ICT-MDY-IGW-01 | ge-0/0/2 | ICT-MDY-IFW-01 | 1 |  | 2 | ICT-NPT-IGW-01 | ge-0/0/2 | ICT-NPT-IFW-01 | 1
Router Port Planning | [5 empty] | Router Port Planning | [5 empty] | Router Port Planning
ICT-YGN-IGW-02 (Location - Server Room) | [5 empty] | ICT-MDY-IGW-02 (Location - Server Room) | [5 empty] | ICT-NPT-IGW-02 (Location - Server Room)
Cisco ISR 4431 | [5 empty] | Cisco ISR 4431 | [5 empty] | Cisco ISR 4431
No | Local Device | Local Port | Remote Device | Remote Port | Description | No | Local Device | Local Port | Remote Device | Remote Port | Description | No | Local Device | Local Port | Remote Device | Remote Port | Description
1 | ICT-YGN-IGW-02 | ge-0/0/1 | ISP Router |  |  | 1 | ICT-MDY-IGW-02 | ge-0/0/1 | ISP Router |  |  | 1 | ICT-NPT-IGW-02 | ge-0/0/1 | ISP Router
2 | ICT-YGN-IGW-02 | ge-0/0/2 | ICT-YGN-IFW-02 | 1 |  | 2 | ICT-MDY-IGW-02 | ge-0/0/2 | ICT-MDY-IFW-02 | 1 |  | 2 | ICT-NPT-IGW-02 | ge-0/0/2 | ICT-NPT-IFW-02 | 1
Fortigate Firewall Port Planning | [5 empty] | Fortigate Firewall Port Planning | [5 empty] | Fortigate Firewall Port Planning
ICT-YGN-IFW-01 (Location - Server Room) | [5 empty] | ICT-MDY-IFW-01 (Location - Server Room) | [5 empty] | ICT-NPT-IFW-01 (Location - Server Room)
fortinet fortigate 100E | [5 empty] | fortinet fortigate 100E | [5 empty] | fortinet fortigate 100E
No | Local Device | Local Port | Remote Device | Remote Port | Description | No | Local Device | Local Port | Remote Device | Remote Port | Description | No | Local Device | Local Port | Remote Device | Remote Port | Description
1 | ICT-YGN-IFW-01 | 1 | ICT-YGN-IGW-01 | ge-0/0/2 |  | 1 | ICT-MDY-IFW-01 | 1 | ICT-MDY-IGW-01 | ge-0/0/2 |  | 1 | ICT-NPT-IFW-01 | 1 | ICT-NPT-IGW-01 | ge-0/0/2
2 | ICT-YGN-IFW-01 | 2 | ICT-YGN-CSW-01 | ge1/0/0 |  | 2 | ICT-MDY-IFW-01 | 2 | ICT-MDY-CSW-01 | ge1/0/0 |  | 2 | ICT-NPT-IFW-01 | 2 | ICT-NPT-CSW-01 | ge1/0/0
Fortigate Firewall Port Planning | [5 empty] | Fortigate Firewall Port Planning | [5 empty] | Fortigate Firewall Port Planning
ICT-YGN-IFW-02 (Location - Server Room) | [5 empty] | ICT-MDY-IFW-02 (Location - Server Room) | [5 empty] | ICT-NPT-IFW-02 (Location - Server Room)
fortinet fortigate 100E | [5 empty] | fortinet fortigate 100E | [5 empty] | fortinet fortigate 100E
No | Local Device | Local Port | Remote Device | Remote Port | Description | No | Local Device | Local Port | Remote Device | Remote Port | Description | No | Local Device | Local Port | Remote Device | Remote Port | Description
1 | ICT-YGN-IFW-02 | 1 | ICT-YGN-IGW-02 | ge-0/0/2 |  | 1 | ICT-MDY-IFW-02 | 1 | ICT-MDY-IGW-02 | ge-0/0/2 |  | 1 | ICT-NPT-IFW-02 | 1 | ICT-NPT-IGW-02 | ge-0/0/2
2 | ICT-YGN-IFW-02 | 2 | ICT-YGN-CSW-02 | ge-2/0/0 |  | 2 | ICT-MDY-IFW-02 | 2 | ICT-MDY-CSW-02 | ge-2/0/0 |  | 2 | ICT-NPT-IFW-02 | 2 | ICT-NPT-CSW-02 | ge-2/0/0
Switch Physical Port Planning | [5 empty] | Switch Physical Port Planning | [5 empty] | Switch Physical Port Planning
ICT-YGN-CSW-01 (Location - Server Room) | [5 empty] | ICT-MDY-CSW-01 (Location - Server Room) | [5 empty] | ICT-NPT-CSW-01 (Location - Server Room)
Cisco Catalyst 9300-24T-E Switch | [5 empty] | Cisco Catalyst 9300-24T-E Switch | [5 empty] | Cisco Catalyst 9300-24T-E Switch
No | Local Device | Local Port | Remote Device | Remote Port | Description | No | Local Device | Local Port | Remote Device | Remote Port | Description | No | Local Device | Local Port | Remote Device | Remote Port | Description
1 | ICT-YGN-CSW-01 | ge-1/0/0 | ICT-YGN-IFW-01 | 2 |  | 1 | ICT-MDY-CSW-01 | ge-1/0/0 | ICT-MDY-IFW-01 | 2 |  | 1 | ICT-NPT-CSW-01 | ge-1/0/0 | ICT-NPT-IFW-01 | 2
2 | ICT-YGN-CSW-01 | ge-1/0/1 | DHCP-Server | ge-1/0/0 |  | 2 | ICT-MDY-CSW-01 | ge-1/0/1 | DHCP-Server | ge-1/0/0 |  | 2 | ICT-NPT-CSW-01 | ge-1/0/1 | DHCP-Server | ge-1/0/0
3 | ICT-YGN-CSW-01 | ge-1/0/2 | DNS-Server |  |  | 3 | ICT-MDY-CSW-01 | ge-1/0/2 | DNS-Server |  |  | 3 | ICT-NPT-CSW-01 | ge-1/0/2 | DNS-Server
4 | ICT-YGN-CSW-01 | ge-1/0/3 | ICT-YGN-ASW-01 | ge-1/0/0 | Trunk | 4 | ICT-MDY-CSW-01 | ge-1/0/3 | ICT-MDY-ASW-01 | ge-1/0/0 | Trunk | 4 | ICT-NPT-CSW-01 | ge-1/0/3 | ICT-NPT-ASW-01 | ge-1/0/0 | Trunk
5 | ICT-YGN-CSW-01 | ge-1/0/4 | ICT-YGN-ASW-02 | ge-1/0/1 | Trunk | 5 | ICT-MDY-CSW-01 | ge-1/0/4 | ICT-MDY-ASW-02 | ge-1/0/1 | Trunk | 5 | ICT-NPT-CSW-01 | ge-1/0/4 | ICT-NPT-ASW-02 | ge-1/0/1 | Trunk
6 | ICT-YGN-CSW-01 | ge-1/0/5 | ICT-YGN-CSW-02 | ge-2/0/2 | LACP/Trunk | 6 | ICT-MDY-CSW-01 | ge-1/0/5 | ICT-MDY-CSW-02 | ge-2/0/2 | LACP/Trunk | 6 | ICT-NPT-CSW-01 | ge-1/0/5 | ICT-NPT-CSW-02 | ge-2/0/2 | LACP/Trunk
7 | ICT-YGN-CSW-01 | ge-1/0/6 | ICT-YGN-CSW-02 | ge-2/0/1 | LACP/Trunk | 7 | ICT-MDY-CSW-01 | ge-1/0/6 | ICT-MDY-CSW-02 | ge-2/0/1 | LACP/Trunk | 7 | ICT-NPT-CSW-01 | ge-1/0/6 | ICT-NPT-CSW-02 | ge-2/0/1 | LACP/Trunk
Switch Physical Port Planning | [5 empty] | Switch Physical Port Planning | [5 empty] | Switch Physical Port Planning
ICT-YGN-CSW-02 (Location - Server Room) | [5 empty] | ICT-MDY-CSW-02 (Location - Server Room) | [5 empty] | ICT-NPT-CSW-02 (Location - Server Room)
Cisco Catalyst 9300-24T-E Switch | [5 empty] | Cisco Catalyst 9300-24T-E Switch | [5 empty] | Cisco Catalyst 9300-24T-E Switch
No | Local Device | Local Port | Remote Device | Remote Port | Description | No | Local Device | Local Port | Remote Device | Remote Port | Description | No | Local Device | Local Port | Remote Device | Remote Port | Description
1 | ICT-YGN-CSW-02 | ge-2/0/0 | ICT-YGN-IFW-02 | 2 |  | 1 | ICT-MDY-CSW-02 | ge-2/0/0 | ICT-MDY-IFW-02 | 2 |  | 1 | ICT-NPT-CSW-02 | ge-2/0/0 | ICT-NPT-IFW-02 | 2
2 | ICT-YGN-CSW-02 | ge-2/0/1 | ICT-YGN-CSW-01 | ge-1/0/6 | LACP/Trunk | 2 | ICT-MDY-CSW-02 | ge-2/0/1 | ICT-MDY-CSW-01 | ge-1/0/6 | LACP/Trunk | 2 | ICT-NPT-CSW-02 | ge-2/0/1 | ICT-NPT-CSW-01 | ge-1/0/6 | LACP/Trunk
3 | ICT-YGN-CSW-02 | ge-2/0/2 | ICT-YGN-CSW-01 | ge-1/0/5 | LACP/Trunk | 3 | ICT-MDY-CSW-02 | ge-2/0/2 | ICT-MDY-CSW-01 | ge-1/0/5 | LACP/Trunk | 3 | ICT-NPT-CSW-02 | ge-2/0/2 | ICT-NPT-CSW-01 | ge-1/0/5 | LACP/Trunk
4 | ICT-YGN-CSW-02 | ge-2/0/3 | ICT-YGN-ASW-02 | ge-1/0/0 | Trunk | 4 | ICT-MDY-CSW-02 | ge-2/0/3 | ICT-MDY-ASW-02 | ge-1/0/0 | Trunk | 4 | ICT-NPT-CSW-02 | ge-2/0/3 | ICT-NPT-ASW-02 | ge-1/0/0 | Trunk
5 | ICT-YGN-CSW-02 | ge-2/0/4 | ICT-YGN-ASW-01 | ge-1/0/1 | Trunk | 5 | ICT-MDY-CSW-02 | ge-2/0/4 | ICT-MDY-ASW-01 | ge-1/0/1 | Trunk | 5 | ICT-NPT-CSW-02 | ge-2/0/4 | ICT-NPT-ASW-01 | ge-1/0/1 | Trunk
Switch Physical Port Planning | [5 empty] | Switch Physical Port Planning | [5 empty] | Switch Physical Port Planning
ICT-YGN-ASW-01 (Location - 3rd floor) | [5 empty] | ICT-MDY-ASW-01 (Location - 3rd floor) | [5 empty] | ICT-NPT-ASW-01 (Location - 3rd floor)
Cisco Catalyst 9200-24P Switch | [5 empty] | Cisco Catalyst 9200-24P Switch | [5 empty] | Cisco Catalyst 9200-24P Switch
No | Local Device | Local Port | Remote Device | Remote Port | Description | No | Local Device | Local Port | Remote Device | Remote Port | Description | No | Local Device | Local Port | Remote Device | Remote Port | Description
1 | ICT-YGN-ASW-01 | ge-1/0/0 | ICT-YGN-CSW-01 | ge-1/0/3 | Trunk | 1 | ICT-MDY-ASW-01 | ge-1/0/0 | ICT-MDY-CSW-01 | ge-1/0/3 | Trunk | 1 | ICT-NPT-ASW-01 | ge-1/0/0 | ICT-NPT-CSW-01 | ge-1/0/3 | Trunk
2 | ICT-YGN-ASW-01 | ge-1/0/1 | ICT-YGN-CSW-02 | ge-2/0/4 | Trunk | 2 | ICT-MDY-ASW-01 | ge-1/0/1 | ICT-MDY-CSW-02 | ge-2/0/4 | Trunk | 2 | ICT-NPT-ASW-01 | ge-1/0/1 | ICT-NPT-CSW-02 | ge-2/0/4 | Trunk
3 | ICT-YGN-ASW-01 | ge-1/0/2 | AP | eth0 |  | 3 | ICT-MDY-ASW-01 | ge-1/0/2 | AP | eth0 |  | 3 | ICT-NPT-ASW-01 | ge-1/0/2 | AP | eth0
4 | ICT-YGN-ASW-01 | ge-1/0/3 | PC |  |  | 4 | ICT-MDY-ASW-01 | ge-1/0/3 | PC |  |  | 4 | ICT-NPT-ASW-01 | ge-1/0/3 | PC
5 | ICT-YGN-ASW-01 | ge-1/0/4 | AP | eth0 |  | 5 | ICT-MDY-ASW-01 | ge-1/0/4 | AP | eth0 |  | 5 | ICT-NPT-ASW-01 | ge-1/0/4 | AP | eth0
Switch Physical Port Planning | [5 empty] | Switch Physical Port Planning | [5 empty] | Switch Physical Port Planning
ICT-YGN-ASW-02 (Location - 1st floor) | [5 empty] | ICT-MDY-ASW-02 (Location - 1st floor) | [5 empty] | ICT-NPT-ASW-02 (Location - 1st floor)
Cisco Catalyst 9200-24P Switch | [5 empty] | Cisco Catalyst 9200-24P Switch | [5 empty] | Cisco Catalyst 9200-24P Switch
No | Local Device | Local Port | Remote Device | Remote Port | Description | No | Local Device | Local Port | Remote Device | Remote Port | Description | No | Local Device | Local Port | Remote Device | Remote Port | Description
1 | ICT-YGN-ASW-02 | ge-1/0/0 | ICT-YGN-CSW-02 | ge-2/0/3 | Trunk | 1 | ICT-MDY-ASW-02 | ge-1/0/0 | ICT-MDY-CSW-02 | ge-2/0/3 | Trunk | 1 | ICT-NPT-ASW-02 | ge-1/0/0 | ICT-NPT-CSW-02 | ge-2/0/3 | Trunk
2 | ICT-YGN-ASW-02 | ge-1/0/1 | ICT-YGN-CSW-01 | ge-1/0/4 | Trunk | 2 | ICT-MDY-ASW-02 | ge-1/0/1 | ICT-MDY-CSW-01 | ge-1/0/4 | Trunk | 2 | ICT-NPT-ASW-02 | ge-1/0/1 | ICT-NPT-CSW-01 | ge-1/0/4 | Trunk
3 | ICT-YGN-ASW-02 | ge-1/0/2 | AP | eth0 |  | 3 | ICT-MDY-ASW-02 | ge-1/0/2 | AP | eth0 |  | 3 | ICT-NPT-ASW-02 | ge-1/0/2 | AP | eth0
4 | ICT-YGN-ASW-02 | ge-1/0/3 | AP | eth0 |  | 4 | ICT-MDY-ASW-02 | ge-1/0/3 | AP | eth0 |  | 4 | ICT-NPT-ASW-02 | ge-1/0/3 | AP | eth0
5 | ICT-YGN-ASW-02 | ge-1/0/5 | PC |  |  | 5 | ICT-MDY-ASW-02 | ge-1/0/5 | PC |  |  | 5 | ICT-NPT-ASW-02 | ge-1/0/5 | PC
6 | ICT-YGN-ASW-02 | ge-1/0/4 | AP | eth0 |  | 6 | ICT-MDY-ASW-02 | ge-1/0/4 | AP | eth0 |  | 6 | ICT-NPT-ASW-02 | ge-1/0/4 | AP | eth0
ICT-YGN-CSW-03 (Location - 2nd floor) | [5 empty] | ICT-MDY-CSW-03 (Location - 2nd floor) | [5 empty] | ICT-NPT-CSW-03 (Location - 2nd floor)
Cisco Catalyst 9300-24T-E Switch | [5 empty] | Cisco Catalyst 9300-24T-E Switch | [5 empty] | Cisco Catalyst 9300-24T-E Switch
No | Local Device | Local Port | Remote Device | Remote Port | Description | No | Local Device | Local Port | Remote Device | Remote Port | Description | No | Local Device | Local Port | Remote Device | Remote Port | Description
1 | ICT-YGN-CSW-03 | ge-1/0/0 | ICT-YGN-CSW-02 | ge-2/0/7 | Trunk | 1 | ICT-MDY-CSW-03 | ge-1/0/0 | ICT-MDY-CSW-02 | ge-2/0/7 | Trunk | 1 | ICT-NPT-CSW-03 | ge-1/0/0 | ICT-NPT-CSW-02 | ge-2/0/7 | Trunk
2 | ICT-YGN-CSW-03 | ge-1/0/1 | ICT-YGN-CSW-01 | ge-1/0/9 | Trunk | 2 | ICT-MDY-CSW-03 | ge-1/0/1 | ICT-MDY-CSW-01 | ge-1/0/9 | Trunk | 2 | ICT-NPT-CSW-03 | ge-1/0/1 | ICT-NPT-CSW-01 | ge-1/0/9 | Trunk
3 | ICT-YGN-CSW-03 | ge-1/0/2 | AP | eth0 |  | 3 | ICT-MDY-CSW-03 | ge-1/0/2 | AP | eth0 |  | 3 | ICT-NPT-CSW-03 | ge-1/0/2 | AP | eth0
4 | ICT-YGN-CSW-03 | ge-1/0/3 | AP | eth0 |  | 4 | ICT-MDY-CSW-03 | ge-1/0/3 | AP | eth0 |  | 4 | ICT-NPT-CSW-03 | ge-1/0/3 | AP | eth0
YGN
MDY
NPT

## Software Version
|  |  | Device Model | Host Name | Software Verson
|  |  | Cisco ISR 4431 | ICT-MDY-IGW-01/ICT-MDY-IGW-02 | iosxe-17.6.5 ( Bengaluru) ( MD )
|  |  | Cisco Catalyst 9300-24T-E Switch | ICT-MDY-CSW-01/ICT-MDY-CSW-02 | iosxe.17.6.5 ( Bengaluru ) ( MD )
|  |  | Cisco Catalyst 9200-24P Switch | ICT-MDY-ASW-01/ICT-MDY-ASW-02 | iosxe.17.6.5 ( Bengaluru ) ( MD )
Device Model | Host Name | Software Verson | f5 BIG IP i2600 | ICT-MDY-LB-01/ICT-MDY-LB-02 | Tmos 17 .1 . 0 (LTS)
Cisco ISR 4431 | ICT-YGN-IGW-01/ICT-YGN-IGW-02 | iosxe-17.6.5 ( Bengaluru) ( MD ) | fortinet fortigate 100E | ICT-MDY-IFW-01/ICT-MDY-IFW-02 | FortiOS 7.2.4
Cisco Catalyst 9300-24T-E Switch | ICT-YGN-CSW-01/ICT-YGN-CSW-02 | iosxe.17.6.5 ( Bengaluru ) ( MD ) | PowerSwitch S4048-ON | ICT-MDY-DELLSW | 9.14.1.14,A00
Cisco Catalyst 9200-24P Switch | ICT-YGN-ASW-01/ICT-YGN-ASW-02 | iosxe.17.6.5 ( Bengaluru ) ( MD ) | Unifi 6 Pro AP | ICT-MDY-WAP-01 | UniFi firmware 6.2.35
f5 BIG IP i2600 | ICT-YGN-LB-01/ICT-YGN-LB-02 | Tmos 17 .1 . 0 (LTS) | Unifi 6 Pro AP | ICT-MDY-WAP-02 | UniFi firmware 6.2.35
fortinet fortigate 100E | ICT-YGN-IFW-01/ICT-YGN-IFW-02 | FortiOS 7.2.4 | Unifi 6 Pro AP | ICT-MDY-WAP-03 | UniFi firmware 6.2.35
PowerSwitch S4048-ON | ICT-YGN-DELLSW | 9.14.1.14,A00 | Unifi 6 Pro AP | ICT-MDY-WAP-04 | UniFi firmware 6.2.35
Unifi 6 Pro AP | ICT-YGN-WAP-01 | UniFi firmware 6.2.35 | Unifi 6 Pro AP | ICT-MDY-WAP-05 | UniFi firmware 6.2.35
Unifi 6 Pro AP | ICT-YGN-WAP-02 | UniFi firmware 6.2.35 | Unifi 6 Pro AP | ICT-MDY-WAP-06 | UniFi firmware 6.2.35
Unifi 6 Pro AP | ICT-YGN-WAP-03 | UniFi firmware 6.2.35 | Unifi 6 Pro AP | ICT-MDY-WAP-07 | UniFi firmware 6.2.35
Unifi 6 Pro AP | ICT-YGN-WAP-04 | UniFi firmware 6.2.35 | Unifi Controller Software Version | Unifi Controller | UniFi Network Application 7.2.9
Unifi 6 Pro AP | ICT-YGN-WAP-05 | UniFi firmware 6.2.35
Unifi 6 Pro AP | ICT-YGN-WAP-06 | UniFi firmware 6.2.35
Unifi 6 Pro AP | ICT-YGN-WAP-07 | UniFi firmware 6.2.35 | Device Model | Host Name | Software Verson
Unifi Controller Software Version | Unifi Controller | UniFi Network Application 7.2.9 | Cisco ISR 4431 | ICT-NPT-IGW-01/ICT-NPT-IGW-02 | iosxe-17.6.5 ( Bengaluru) ( MD )
Vsphere ESXi 7 | ICT-ESXi-01 | 7.03 | Cisco Catalyst 9300-24T-E Switch | ICT-NPT-CSW-01/ICT-NPT-CSW-02 | iosxe.17.6.5 ( Bengaluru ) ( MD )
Vsphere ESXi 7 | ICT-ESXi-02 | 7.03 | Cisco Catalyst 9200-24P Switch | ICT-NPT-ASW-01/ICT-NPT-ASW-02 | iosxe.17.6.5 ( Bengaluru ) ( MD )
Vsphere ESXi 7 | ICT-ESXi-03 | 7.03 | f5 BIG IP i2600 | ICT-NPT-LB-01/ICT-NPT-LB-02 | Tmos 17 .1 . 0 (LTS)
Vsphere ESXi 7 | ICT-ESXi-04 | 7.03 | fortinet fortigate 100E | ICT-NPT-IFW-01/ICT-NPT-IFW-02 | FortiOS 7.2.4
Vcenter | ICT-Vcenter | 7 | PowerSwitch S4048-ON | ICT-NPT-DELLSW | 9.14.1.14,A00
Microsoft Window Server 2012 | MSSVR01 | Window Server 2012 | Unifi 6 Pro AP | ICT-NPT-WAP-01 | UniFi firmware 6.2.35
|  |  | Unifi 6 Pro AP | ICT-NPT-WAP-02 | UniFi firmware 6.2.35
|  |  | Unifi 6 Pro AP | ICT-NPT-WAP-03 | UniFi firmware 6.2.35
| YGN |  | Unifi 6 Pro AP | ICT-NPT-WAP-04 | UniFi firmware 6.2.35
| MDY |  | Unifi 6 Pro AP | ICT-NPT-WAP-05 | UniFi firmware 6.2.35
| NPT |  | Unifi 6 Pro AP | ICT-NPT-WAP-06 | UniFi firmware 6.2.35
|  |  | Unifi 6 Pro AP | ICT-NPT-WAP-07 | UniFi firmware 6.2.35
|  |  | Unifi Controller Software Version | Unifi Controller | UniFi Network Application 7.2.9

## Product Lists
Product Name | Quantity | Country of Origin
Cisco ISR 4431 | 2 | USA
Cisco Catalyst 9300-24T-E Switch | 2 | USA
Cisco Catalyst 9200-24P Switch | 2 | USA
f5 BIG IP i2600 | 2 | USA
fortinet fortigate 100E | 2 | USA
Cat6 | 25 | Taiwan
SFP-10G-SR | 35 | China

## Credentials
Host Name | Username | Password | Host Name | Username | Password | Host Name | Username | Password
ICT-YGN-IGW-01 | admin | asd123! | ICT-MDY-IGW-01 | admin | asd123! | ICT-NPT-IGW-01 | admin | asd123!
ICT-YGN-IGW-02 | admin | asd123! | ICT-MDY-IGW-02 | admin | asd123! | ICT-NPT-IGW-02 | admin | asd123!
ICT-YGN-ASW-01 | admin | asd123! | ICT-MDY-ASW-01 | admin | asd123! | ICT-NPT-ASW-01 | admin | asd123!
ICT-YGN-ASW-02 | admin | asd123! | ICT-MDY-ASW-02 | admin | asd123! | ICT-NPT-ASW-02 | admin | asd123!
ICT-YGN-CSW-01 | admin | asd123! | ICT-MDY-CSW-01 | admin | asd123! | ICT-NPT-CSW-01 | admin | asd123!
ICT-YGN-CSW-02 | admin | asd123! | ICT-MDY-CSW-02 | admin | asd123! | ICT-NPT-CSW-02 | admin | asd123!
ICT-YGN-LB-01 | admin | asd123! | ICT-MDY-LB-01 | admin | asd123! | ICT-NPT-LB-01 | admin | asd123!
ICT-YGN-LB-02 | admin | asd123! | ICT-MDY-LB-02 | admin | asd123! | ICT-NPT-LB-02 | admin | asd123!
ICT-YGN-FW-01 | admin | asd123! | ICT-MDY-FW-01 | admin | asd123! | ICT-NPT-FW-01 | admin | asd123!
ICT-YGN-FW-02 | admin | asd123! | ICT-MDY-FW-02 | admin | asd123! | ICT-NPT-FW-02 | admin | asd123!
YGN
MDY
NPT

## Existing Device Lists
Device Model | Quantitiy | Software Version
Cisco 7201 Model | 1 | iosxe 15 2.4 M11 ( MD ) | YGN
Catalyst 2960-24-S Switch | 3 | iosxe 6.3.4 ( MD ) | MDY
Catalyst 3850-12S-Eswtich | 1 | iosxe 16.12.8 ( MD ) | NPT
Catalyst 9166I Access Point | 4 | 15.3.3( ED )
FortiGate-100D-G | 1 | FortiOS 6.4.0
Device Model | Quantitiy | Software Version
Cisco 7201 Model | 1 | iosxe 15 2.4 M11 ( MD )
Catalyst 2960-24-S Switch | 3 | iosxe 6.3.4 ( MD )
Catalyst 3850-12S-Eswtich | 1 | iosxe 16.12.8 ( MD )
Catalyst 9166I Access Point | 4 | 15.3.3( ED )
FortiGate-100D-G | 1 | FortiOS 6.4.0
Device Model | Quantitiy | Software Version
Cisco 7201 Model | 1 | iosxe 15 2.4 M11 ( MD )
Catalyst 2960-24-S Switch | 3 | iosxe 6.3.4 ( MD )
Catalyst 3850-12S-Eswtich | 1 | iosxe 16.12.8 ( MD )
Catalyst 9166I Access Point | 4 | 15.3.3( ED )
FortiGate-100D-G | 1 | FortiOS 6.4.0

## UAT Test
UAT Test | Result
Deploy ESXI-1 | Pass
Deploy ESXI-2 | Pass
Deploy ESXI-3 | Pass
Deploy ESXI-4 | Pass
Deploy-VCenter | Pass
Deploy DNS Server | Pass
Deploy ISCSI share-storage | Pass
Deploy Load Balancer Kemp | Pass
Deploy Veritas Backup Server | Pass
Maintain all ESXI hosts over VCenter | Pass
Share ISCSI share storage to both ESXI-01 and ESXI-02 | Pass
Share HB share storage to both ESXI-01 and ESXI-02 | Pass
Create Website 1 on ESXI-01 | Pass
Create Website 2 on ESXI-02 | Pass
Load Balance both Web 1 and Web 2 with one virtual IP | Pass
HA enables and whether it works or not | Pass
Write PTR Record and whether it works or not | Pass
Create Storage for backup server | Pass
Backup VCenter every Friday 11 AM once a week
Signature

## Changes Log
Changes Log
Date | Changing Content | Author | Description | Reviewers
25.4.2023 | LOGICAL DIAGRAM | KHAING KHANT KYAW | Changing server cable from access to core switch | Ko Swan Htet
25.4.2023 | VLAN INFORMATION | KHAING KHANT KYAW | Changing ESXI1-VMOTION vlan ip address | Ko Swan Htet
25.4.2023 | DHCP INFORMATION | SAW BLESSING HTUN | Change DNS primary ip address to local dns ip | Ko Swan Htet